## Comparison
Features | Prius 1997 | Prius 2004 | Prius 2009 | Camry | Highlander | Highlander
Release date | 1997 (Japan) 2000 (worldwide) | 2004 | mid-May 2009 (Japan) early June (US) | May 2006 | July 2005 | September 2007
US model year | 2001–2003 | 2004–2009 | 2010- | 2007- | 2005–2007 | 2008-
Base price | US$19,995 | US$22,000 | US$22,000 | US$26,480 | US$33,000 | US$34,700
EPA-estimated city fuel economy | 42 mpg-US (5.6 L/100 km; 50 mpg-imp) | 48 mpg-US (4.9 L/100 km; 58 mpg-imp) | 51 mpg-US (4.6 L/100 km; 61 mpg-imp) | 33 mpg-US (7.1 L/100 km; 40 mpg-imp) | 28 mpg-US (8.4 L/100 km; 34 mpg-imp) (2WD) 27 mpg-US (8.7 L/100 km; 32 mpg-imp) (4WD-i) | 27 mpg-US (8.7 L/100 km; 32 mpg-imp)
EPA-estimated drivers fuel economy | 45 mpg-US (5.2 L/100 km; 54 mpg-imp) | 47.5 mpg-US (4.95 L/100 km; 57.0 mpg-imp) | 48.7 mpg-US (4.83 L/100 km; 58.5 mpg-imp) | 36.6 mpg-US (6.43 L/100 km; 44.0 mpg-imp) | 25 mpg-US (9.4 L/100 km; 30 mpg-imp) (2WD) / 25 mpg-US (9.4 L/100 km; 30 mpg-imp) (4WD-i) | 24.5 mpg-US (9.60 L/100 km; 29.4 mpg-imp)
Engine | 1.5 L 1NZ-FXE I4 Atkinson cycle | 1.5 L 1NZ-FXE I4 Atkinson cycle | 1.8 L 2ZR-FXE I4 Atkinson cycle | 2.4 L 2AZ-FXE I4 Atkinson cycle | 3.3 L 3MZ-FE V6 | 3.3 L 3MZ-FE V6
0-60 mph (97 km/h) acceleration | 12.6 s | 10.8 s | 10.0 s | 7.3 s (R&T, 5/06) | 6.6 s (Motor Trend) | n/a
Engine output | 70 hp (52 kW) / 82 lb·ft (110 Nm) | 76 hp (57 kW) / 85 lb·ft (115 Nm) | 98 hp (73 kW) / 105 lb·ft (142 Nm) | 147 hp (108 kW) / 138 lb·ft (187 Nm) |  | 156 kW (208 hp)
Electric motor output | 44 hp (33 kW) / 258 lb·ft (350 Nm) | 67 hp (50 kW) / 295 lb·ft (400 Nm) | 80 hp | 45 hp
Net power | 60 kW (80 hp) | 80 kW (107 hp) | 110 kW (134 hp) | 140 kW (187 hp) |  | 201 kW (270 hp)
Traction battery power | 33 kW (44 hp) | 21 kW (28 hp) | 27 kW (36 hp) | 30 kW (40 hp) | 45 kW (60 hp) | 45 kW (60 hp)
Requires premium fuel (91 octane (R+M)/2 ) | No | No | No | No | No (however, premium recommended) | No
EPA/CARB emission certification |  | Tier II Bin 3/AT-PZEV | Tier II Bin 3/SULEV | Tier II Bin 3/AT-PZEV | Tier II Bin 3/AT-PZEV | Tier II Bin 3/SULEV
Smog forming emissions compared to average new vehicle | 75% less | 80% less | 80% less | 80% less | 80% less | 80% less
Maximum seating | 5 | 5 | 5 | 5 | 7 | 7